## Sheet2
Part | Value | Device | Package | Description | MANUFACTURER_NAME | MFR_PART_NUMBER | MOUSER_PART_NUMBER | RS_PART_NUMBER | SUPPLIER_NAME
9DOF_RESET |  | SWITCH_PUSHBUTTONEVQ-PE | TACT_PANA-EVQ | SP Normally Open Button | Alps | SKHLACA010 |  | 917-3848 | RS
B1 | CR1220 | BATTERYCR1220_SMT | CR1220 | CR1220 SMT - Digikey: 3001K-ND | Keystone | 3000 |  | 219-7926 | RS
BAT1 | 3.7V | JST_2PIN-THM-RA | JST-PH-2-THM-RA | JST 2-Pin Connectors of various flavors | JST | S2B-PH-K-S(LF)(SN) |  | 820-1494 | RS
C1 | 0.1uF | C-EU075-052X106 | C075-052X106 | CAPACITOR, European symbol | KEMET | C330C104K2R5TA |  | 870-4034 | RS
C2 | 1uF | CPOL-US085CS-1AR | 085CS_1AR | POLARIZED CAPACITOR, American symbol | AVX | TAJC105K050RNJ |  | 136-0260 | RS
C3 | 10uF | CPOL-US085CS-1AR | 085CS_1AR | POLARIZED CAPACITOR, American symbol | AVX | TAJC106K020RNJ |  | 136-0263 | RS
C4 | 100n | CAPACITOR-0402 | C0402 | Capacitors | Murata | GRM155R61E104KA87D |  | 144-8531 | RS
C5 | 100n | CAPACITOR-0402 | C0402 | Capacitors | Murata | GRM155R61E104KA87D |  | 144-8531 | RS
C6 | 2u2 | CAPACITOR-0402 | C0402 | Capacitors | Murata | GRT155R61E225KE13D |  | 165-6395 | RS
C7 | 2u2 | CAPACITOR-0402 | C0402 | Capacitors | Murata | GRT155R61E225KE13D |  | 165-6395 | RS
C8 | 0.1uF | CAP_CERAMIC0805-NOOUTLINE | 0805-NO | Ceramic Capacitors | KEMET | C0805C104K5RACTU |  | 264-4416 | RS
C9 | 10uF | CAP_CERAMIC0805-NOOUTLINE | 0805-NO | Ceramic Capacitors | KEMET | C0805C106K4PACTU |  | 691-1161 | RS
C10 | 10uF | CAP_CERAMIC0805-NOOUTLINE | 0805-NO | Ceramic Capacitors | KEMET | C0805C106K4PACTU |  | 691-1161 | RS
C11 | 0.1uF | CAP_CERAMIC0805-NOOUTLINE | 0805-NO | Ceramic Capacitors | KEMET | C0805C104K5RACTU |  | 264-4416 | RS
C12 | 0.1uF | CAP_CERAMIC0805-NOOUTLINE | 0805-NO | Ceramic Capacitors | KEMET | C0805C104K5RACTU |  | 264-4416 | RS
C13 | 10uF | CAP_CERAMIC0805-NOOUTLINE | 0805-NO | Ceramic Capacitors | KEMET | C0805C106K4PACTU |  | 691-1161 | RS
C14 | 0.1uF | CAP_CERAMIC0805-NOOUTLINE | 0805-NO | Ceramic Capacitors | KEMET | C0805C104K5RACTU |  | 264-4416 | RS
C15 | 0.1uF | CAP_CERAMIC0805-NOOUTLINE | 0805-NO | Ceramic Capacitors | KEMET | C0805C104K5RACTU |  | 264-4416 | RS
C16 | 10µF | CAP_CERAMIC0805-NOOUTLINE | 0805-NO | Ceramic Capacitors | KEMET | C0805C106K4PACTU |  | 691-1161 | RS
C17 | 10µF | CAP_CERAMIC0805-NOOUTLINE | 0805-NO | Ceramic Capacitors | KEMET | C0805C106K4PACTU |  | 691-1161 | RS
CHIP-POWER1 |  | SWITCH_PUSHBUTTONEVQ-PE | TACT_PANA-EVQ | SP Normally Open Button | Alps | SKHLACA010 |  | 917-3848 | RS
D1 | 1N4002 | 1N4004 | DO41-10 | DIODE | ON Semi | 1N4004G |  | 774-3271 | RS
D2 | 1N4002 | 1N4004 | DO41-10 | DIODE | ON Semi | 1N4004G |  | 774-3271 | RS
D3 | 1N4148 | DIODESOD-323 | SOD-323 | Diode | DiodesZetex | 1N4148WSF-7 |  | 133-5600 | RS
D4 | CUS520 | DIODESOD-323 | SOD-323 | Diode | DiodesZetex | SD103CWS-7-F |  | 708-2273 | RS
FB1 | Ferrite | FERRITE-0805NO | 0805-NO | Ferrite Bead | Wurth Elektronik | 742792031 |  | 669-4092 | RS
IC1 | LM317MBSTT3 | LM317MBSTT3 | SOT223 | 500 mA Adjustable Output Positive Voltage Regulator | ON Semi | LM317M |  | 688-9222 | RS
IC2 | LDO-TS9011-3V3 | LDO-TS9011-3V3 | SOT23 | LDOs | Taiwan Semiconductor | TS9011SCX RFG |  | 398-625 | RS
IC3 | BME680 | BME680 | BME680 | Bosch BME280 Humidity, Pressure, Air Quality Sensor | BOSCH Sensortec | BME680 | 262-BME680 |  | MOUSER
IC4 | ATTINY167-SU | ATTINY167-SU | SOIC127P1032X265-20N | Atmel ATTINY167-SU, 8bit AVR Microcontroller, 20MHz, 16 kB Flash, 20-Pin SOIC | Microchip | ATTINY167-SU |  | 133-0967 | RS
LED1 | RED | LED0805 | CHIPLED_0805 | LED | OSRAM Opto Semiconductors | LH R974 |  | 654-5818 | RS
LS1 | 3030161 | 3030161 | CAPPRD650W70D1200H950 | RS Pro 8V Magnetic Buzzer, 92dB Continuous | RS Components | 303-0161 |  | 303-0161 | RS
MAIN-POWER1 |  | EG1218S | EG1218 | SLIDING SWITCH 2.54mm pitch | APEM | 25139NAH |  | 119-1056 | RS
Q1 | BSS138 | MOSFET-NWIDE | SOT23-WIDE | N-Channel Mosfet | ON Semi | BSS138 |  | 671-0324 | RS
Q2 | BSS138 | MOSFET-NWIDE | SOT23-WIDE | N-Channel Mosfet | ON Semi | BSS138 |  | 671-0324 | RS
Q3 | BSS138 | MOSFET-NWIDE | SOT23-WIDE | N-Channel Mosfet | ON Semi | BSS138 |  | 671-0324 | RS
Q4 | IRLZ34NPBF | IRLZ34NPBF | TO254P469X1042X1967-3P | N-channel MOSFET,IRLZ34N 30A 55V | International Rectifier | IRLZ34NPBF |  | 541-1247 | RS
R1 | 240O | R-US_M0805 | M0805 | RESISTOR, American symbol | Panasonic | ERA6AEB241V |  | 828-0709 | RS
R2 | 720O | R-US_M0805 | M0805 | RESISTOR, American symbol | Panasonic | ERA6AEB7150V |  | 708-6086 | RS
R3 | 1K | RESISTOR0805_NOOUTLINE | 0805-NO | Resistors | Panasonic | ERJ6RBD1001V |  | 810-1678 | RS
R4 | 10K | RESISTOR0805_NOOUTLINE | 0805-NO | Resistors | Panasonic | ERA6AEB103V |  | 565-948 | RS
R5 | 10K | RESISTOR0805_NOOUTLINE | 0805-NO | Resistors | Panasonic | ERA6AEB103V |  | 565-948 | RS
R7 | 4k7 | RESISTOR-0402 | C0402 | Resistors | Panasonic | ERA2AEB472X |  | 566-575 | RS
R8 | 4k7 | RESISTOR-0402 | C0402 | Resistors | Panasonic | ERA2AEB472X |  | 566-575 | RS
R9 | 4k7 | RESISTOR-0402 | C0402 | Resistors | Panasonic | ERA2AEB472X |  | 566-575 | RS
R10 | 4k7 | RESISTOR-0402 | C0402 | Resistors | Panasonic | ERA2AEB472X |  | 566-575 | RS
R11 | 10K | RESISTOR0805_NOOUTLINE | 0805-NO | Resistors | Panasonic | ERA6AEB103V |  | 565-948 | RS
R12 | 10K | RESISTOR0805_NOOUTLINE | 0805-NO | Resistors | Panasonic | ERA6AEB103V |  | 565-948 | RS
R13 | 10K | RESISTOR0805_NOOUTLINE | 0805-NO | Resistors | Panasonic | ERA6AEB103V |  | 565-948 | RS
R14 | 10K | RESISTOR0805_NOOUTLINE | 0805-NO | Resistors | Panasonic | ERA6AEB103V |  | 565-948 | RS
R15 | 10K | RESISTOR0805_NOOUTLINE | 0805-NO | Resistors | Panasonic | ERA6AEB103V |  | 565-948 | RS
SV1 |  | FE08-2 | FE08-2 | FEMALE HEADER (2 rows of 8) | Preci-Dip | 801-87-008-10-001101 |  | 702-2789 | RS
T2 | BSS138PS | BSS138PS | SOT363 | BSS138 Dual N-Channel MOSFET (UGS +/-20V, RDS 1Ohm, ID 320mA) | Nexperia | BSS138PS |  | 146-0858 | RS
U$20 | U.FL | U.FL | U.FL | U.FL Antenna Connector | Hirose | U.FL-R-SMT-1(10) |  | 557-981 | RS
U2 | MIC5225-3.3 | VREG_SOT23-5 | SOT23-5 | SOT23-5 Fixed Voltage Regulators | Microchip | MIC5225-3.3YM5-TR | 998-MIC5225-3.3YM5TR |  | MOUSER
U3 | FXOS8700CQ | ACCEL_MAG_FXOS8700CQ | QFN16_3MM_FREESCALE_5X3 | FX0S8700CQ - 3-Axis Accelerometer and Magnetometer | NXP / Freescale | FXOS8700CQR1 | 841-FXOS8700CQR1 |  | MOUSER
U4 | FXAS21002C | GYRO_FXAS21002C | QFN24_4MM_FREESCALE_7X5 | FXAS21002C - 3 Axis Gyroscope - 250/500/1000/2000dps | NXP / Freescale | FXAS21002CQR1 | 841-FXAS21002CQR1 |  | MOUSER
U5 | MIC5225-3.3V | VREG_SOT23-5 | SOT23-5 | SOT23-5 Fixed Voltage Regulators | Microchip | MIC5225-3.3YM5-TR | 998-MIC5225-3.3YM5TR |  | MOUSER